## Sheet1
Ball # | Ball Name | IO Type
EV6 | XTAL_OUT | O
EV8 | XTAL_IN | I
ET51 | WAKE# | IOD
AF30 | VCCINAUX_SENSE | PWR_SENSE
DA3 | VCCGT | PWR
CV1 | VCCGT_SENSE | PWR_SENSE
A3 | VSS | GND
A10 | VSS | GND
A21 | VSS | GND
A23 | VSS | GND
A25 | VSS | GND
A26 | VSS | GND
A28 | VSS | GND
A30 | VSS | GND
A31 | VSS | GND
A33 | VSS | GND
A40 | VSS | GND
A47 | VSS | GND
A53 | VSS | GND
A60 | VSS | GND
B4 | VSS | GND
B34 | VSS | GND
B43 | VSS | GND
B50 | VSS | GND
B58 | VSS | GND
B61 | VSS | GND
C1 | VSS | GND
C9 | VSS | GND
C21 | VSS | GND
C25 | VSS | GND
C28 | VSS | GND
C31 | VSS | GND
C34 | VSS | GND
C40 | VSS | GND
C47 | VSS | GND
D4 | VSS | GND
D9 | VSS | GND
D11 | VSS | GND
D14 | VSS | GND
D17 | VSS | GND
D20 | VSS | GND
D21 | VSS | GND
D25 | VSS | GND
D28 | VSS | GND
D31 | VSS | GND
D53 | VSS | GND
D56 | VSS | GND
D58 | VSS | GND
D59 | VSS | GND
E43 | VSS | GND
E50 | VSS | GND
F4 | VSS | GND
F9 | VSS | GND
F21 | VSS | GND
F23 | VSS | GND
F26 | VSS | GND
F28 | VSS | GND
F30 | VSS | GND
F33 | VSS | GND
F40 | VSS | GND
F46 | VSS | GND
F47 | VSS | GND
F52 | VSS | GND
F56 | VSS | GND
F59 | VSS | GND
G21 | VSS | GND
G25 | VSS | GND
G28 | VSS | GND
G31 | VSS | GND
G34 | VSS | GND
G42 | VSS | GND
G43 | VSS | GND
G50 | VSS | GND
H1 | VSS | GND
H6 | VSS | GND
H8 | VSS | GND
H9 | VSS | GND
H13 | VSS | GND
H16 | VSS | GND
H18 | VSS | GND
H34 | VSS | GND
H37 | VSS | GND
H52 | VSS | GND
H58 | VSS | GND
J11 | VSS | GND
J14 | VSS | GND
J17 | VSS | GND
J20 | VSS | GND
J21 | VSS | GND
J25 | VSS | GND
J28 | VSS | GND
J31 | VSS | GND
J36 | VSS | GND
J39 | VSS | GND
J47 | VSS | GND
J48 | VSS | GND
J51 | VSS | GND
J55 | VSS | GND
K4 | VSS | GND
L9 | VSS | GND
L12 | VSS | GND
L13 | VSS | GND
L15 | VSS | GND
L17 | VSS | GND
L18 | VSS | GND
L20 | VSS | GND
L22 | VSS | GND
L23 | VSS | GND
L27 | VSS | GND
L30 | VSS | GND
L33 | VSS | GND
L35 | VSS | GND
L36 | VSS | GND
L38 | VSS | GND
L40 | VSS | GND
L54 | VSS | GND
M16 | VSS | GND
M21 | VSS | GND
M26 | VSS | GND
M31 | VSS | GND
M32 | VSS | GND
M34 | VSS | GND
M36 | VSS | GND
M47 | VSS | GND
M57 | VSS | GND
M59 | VSS | GND
N1 | VSS | GND
N4 | VSS | GND
N9 | VSS | GND
N40 | VSS | GND
N41 | VSS | GND
N48 | VSS | GND
N54 | VSS | GND
P3 | VSS | GND
P11 | VSS | GND
P16 | VSS | GND
P21 | VSS | GND
P26 | VSS | GND
P31 | VSS | GND
P35 | VSS | GND
P47 | VSS | GND
P51 | VSS | GND
P55 | VSS | GND
R12 | VSS | GND
R17 | VSS | GND
R22 | VSS | GND
R27 | VSS | GND
R32 | VSS | GND
R37 | VSS | GND
R44 | VSS | GND
R48 | VSS | GND
R58 | VSS | GND
T1 | VSS | GND
T3 | VSS | GND
T11 | VSS | GND
T16 | VSS | GND
T21 | VSS | GND
T26 | VSS | GND
T31 | VSS | GND
T35 | VSS | GND
T40 | VSS | GND
T52 | VSS | GND
U16 | VSS | GND
U21 | VSS | GND
U26 | VSS | GND
U31 | VSS | GND
U35 | VSS | GND
U44 | VSS | GND
U46 | VSS | GND
V3 | VSS | GND
V40 | VSS | GND
V41 | VSS | GND
V51 | VSS | GND
V55 | VSS | GND
V58 | VSS | GND
W1 | VSS | GND
W11 | VSS | GND
W16 | VSS | GND
W21 | VSS | GND
W26 | VSS | GND
W31 | VSS | GND
W35 | VSS | GND
W44 | VSS | GND
Y4 | VSS | GND
Y12 | VSS | GND
Y17 | VSS | GND
Y22 | VSS | GND
Y27 | VSS | GND
Y32 | VSS | GND
Y37 | VSS | GND
Y45 | VSS | GND
Y47 | VSS | GND
Y49 | VSS | GND
Y54 | VSS | GND
AA11 | VSS | GND
AA21 | VSS | GND
AA26 | VSS | GND
AA31 | VSS | GND
AA35 | VSS | GND
AA40 | VSS | GND
AA44 | VSS | GND
AA57 | VSS | GND
AA59 | VSS | GND
AB16 | VSS | GND
AB21 | VSS | GND
AB26 | VSS | GND
AB31 | VSS | GND
AB35 | VSS | GND
AB54 | VSS | GND
AC4 | VSS | GND
AC6 | VSS | GND
AC8 | VSS | GND
AC40 | VSS | GND
AC44 | VSS | GND
AC51 | VSS | GND
AC55 | VSS | GND
AD21 | VSS | GND
AD26 | VSS | GND
AD31 | VSS | GND
AD35 | VSS | GND
AD46 | VSS | GND
AD48 | VSS | GND
AD58 | VSS | GND
AE9 | VSS | GND
AE12 | VSS | GND
AE17 | VSS | GND
AE22 | VSS | GND
AE27 | VSS | GND
AE32 | VSS | GND
AE37 | VSS | GND
AE40 | VSS | GND
AE44 | VSS | GND
AE52 | VSS | GND
AF4 | VSS | GND
AF46 | VSS | GND
AG1 | VSS | GND
AG51 | VSS | GND
AG55 | VSS | GND
AG58 | VSS | GND
AH9 | VSS | GND
AJ3 | VSS | GND
AJ41 | VSS | GND
AJ47 | VSS | GND
AJ49 | VSS | GND
AJ54 | VSS | GND
AK4 | VSS | GND
AK9 | VSS | GND
AK20 | VSS | GND
AK25 | VSS | GND
AK30 | VSS | GND
AK37 | VSS | GND
AK57 | VSS | GND
AK59 | VSS | GND
AL4 | VSS | GND
AL15 | VSS | GND
AL17 | VSS | GND
AL22 | VSS | GND
AL41 | VSS | GND
AL54 | VSS | GND
AM3 | VSS | GND
AM9 | VSS | GND
AM11 | VSS | GND
AM51 | VSS | GND
AM55 | VSS | GND
AN17 | VSS | GND
AN40 | VSS | GND
AN46 | VSS | GND
AN48 | VSS | GND
AN58 | VSS | GND
AP1 | VSS | GND
AP9 | VSS | GND
AP15 | VSS | GND
AP20 | VSS | GND
AP22 | VSS | GND
AP25 | VSS | GND
AP35 | VSS | GND
AP51 | VSS | GND
AP55 | VSS | GND
AR4 | VSS | GND
AR54 | VSS | GND
AT6 | VSS | GND
AT8 | VSS | GND
AT47 | VSS | GND
AT57 | VSS | GND
AT59 | VSS | GND
AU54 | VSS | GND
AV4 | VSS | GND
AV9 | VSS | GND
AV11 | VSS | GND
AW1 | VSS | GND
AW14 | VSS | GND
AW51 | VSS | GND
AW55 | VSS | GND
AY1 | VSS | GND
AY9 | VSS | GND
AY43 | VSS | GND
AY46 | VSS | GND
AY48 | VSS | GND
AY51 | VSS | GND
AY55 | VSS | GND
AY58 | VSS | GND
BA4 | VSS | GND
BB6 | VSS | GND
BB8 | VSS | GND
BB9 | VSS | GND
BB12 | VSS | GND
BB54 | VSS | GND
BC14 | VSS | GND
BC47 | VSS | GND
BC57 | VSS | GND
BC59 | VSS | GND
BD4 | VSS | GND
BD54 | VSS | GND
BE1 | VSS | GND
BE9 | VSS | GND
BE12 | VSS | GND
BE51 | VSS | GND
BE55 | VSS | GND
BF46 | VSS | GND
BF48 | VSS | GND
BF58 | VSS | GND
BG1 | VSS | GND
BG9 | VSS | GND
BG12 | VSS | GND
BG44 | VSS | GND
BG52 | VSS | GND
BH4 | VSS | GND
BH46 | VSS | GND
BH48 | VSS | GND
BH58 | VSS | GND
BJ6 | VSS | GND
BJ8 | VSS | GND
BJ9 | VSS | GND
BJ51 | VSS | GND
BJ55 | VSS | GND
BL4 | VSS | GND
BL9 | VSS | GND
BL11 | VSS | GND
BL54 | VSS | GND
BM1 | VSS | GND
BM14 | VSS | GND
BM47 | VSS | GND
BM57 | VSS | GND
BM59 | VSS | GND
BN1 | VSS | GND
BN9 | VSS | GND
BN54 | VSS | GND
BP4 | VSS | GND
BP51 | VSS | GND
BP55 | VSS | GND
BR6 | VSS | GND
BR8 | VSS | GND
BR9 | VSS | GND
BR43 | VSS | GND
BR46 | VSS | GND
BR48 | VSS | GND
BR58 | VSS | GND
BT4 | VSS | GND
BT51 | VSS | GND
BT55 | VSS | GND
BU9 | VSS | GND
BU54 | VSS | GND
BV1 | VSS | GND
BV47 | VSS | GND
BV57 | VSS | GND
BV59 | VSS | GND
BW4 | VSS | GND
BW9 | VSS | GND
BW54 | VSS | GND
BY3 | VSS | GND
CA14 | VSS | GND
CA43 | VSS | GND
CA46 | VSS | GND
CA48 | VSS | GND
CA51 | VSS | GND
CA55 | VSS | GND
CA58 | VSS | GND
CB4 | VSS | GND
CB6 | VSS | GND
CB8 | VSS | GND
CB9 | VSS | GND
CC1 | VSS | GND
CC52 | VSS | GND
CD46 | VSS | GND
CD58 | VSS | GND
CE51 | VSS | GND
CE55 | VSS | GND
CF47 | VSS | GND
CF49 | VSS | GND
CF54 | VSS | GND
CG57 | VSS | GND
CG59 | VSS | GND
CH6 | VSS | GND
CH8 | VSS | GND
CH9 | VSS | GND
CH11 | VSS | GND
CH12 | VSS | GND
CH54 | VSS | GND
CJ4 | VSS | GND
CJ14 | VSS | GND
CJ44 | VSS | GND
CK1 | VSS | GND
CK3 | VSS | GND
CK43 | VSS | GND
CK46 | VSS | GND
CK48 | VSS | GND
CK51 | VSS | GND
CK55 | VSS | GND
CK58 | VSS | GND
CM52 | VSS | GND
CN46 | VSS | GND
CN58 | VSS | GND
CP51 | VSS | GND
CP55 | VSS | GND
CR43 | VSS | GND
CR47 | VSS | GND
CR49 | VSS | GND
CR54 | VSS | GND
CT6 | VSS | GND
CT8 | VSS | GND
CT9 | VSS | GND
CT11 | VSS | GND
CT12 | RSVD_TP | N/A
CT57 | VSS | GND
CT59 | VSS | GND
CU4 | VSS | GND
CU54 | VSS | GND
CV14 | VSS | GND
CW43 | VSS | GND
CW46 | VSS | GND
CW48 | VSS | GND
CW51 | VSS | GND
CW55 | VSS | GND
CW58 | VSS | GND
CY51 | VSS | GND
CY55 | VSS | GND
DA6 | VSS | GND
DA8 | VSS | GND
DA9 | VSS | GND
DA11 | VSS | GND
DA12 | VSS | GND
DB4 | VSS | GND
DB14 | VSS | GND
DB54 | VSS | GND
DC47 | VSS | GND
DC54 | VSS | GND
DC57 | VSS | GND
DC59 | VSS | GND
DE44 | VSS | GND
DE51 | VSS | GND
DE55 | VSS | GND
DF43 | VSS | GND
DF46 | VSS | GND
DF48 | VSS | GND
DF58 | VSS | GND
DG6 | VSS | GND
DG8 | VSS | GND
DG9 | VSS | GND
DG11 | VSS | GND
DG12 | VSS | GND
DG51 | VSS | GND
DG55 | VSS | GND
DH4 | VSS | GND
DH54 | VSS | GND
DJ47 | VSS | GND
DJ57 | VSS | GND
DJ59 | VSS | GND
DK14 | VSS | GND
DK54 | VSS | GND
DL10 | VSS | GND
DL11 | VSS | GND
DL13 | VSS | GND
DM4 | VSS | GND
DM6 | VSS | GND
DM41 | VSS | GND
DM46 | VSS | GND
DM48 | VSS | GND
DM51 | VSS | GND
DM55 | VSS | GND
DM58 | VSS | GND
DM61 | VSS | GND
DN8 | VSS | GND
DN13 | VSS | GND
DN40 | VSS | GND
DP46 | VSS | GND
DP49 | VSS | GND
DT8 | VSS | GND
DT13 | VSS | GND
DT52 | VSS | GND
DV4 | VSS | GND
DV6 | VSS | GND
DV8 | VSS | GND
DV13 | VSS | GND
DV44 | VSS | GND
DV49 | VSS | GND
DV56 | VSS | GND
DV58 | VSS | GND
DW14 | VSS | GND
DW25 | VSS | GND
DW35 | VSS | GND
DY8 | VSS | GND
DY13 | VSS | GND
DY33 | VSS | GND
DY36 | VSS | GND
DY38 | VSS | GND
DY52 | VSS | GND
EB8 | VSS | GND
EB13 | VSS | GND
EB26 | VSS | GND
EB31 | VSS | GND
EC21 | VSS | GND
EC28 | VSS | GND
ED4 | VSS | GND
ED6 | VSS | GND
ED8 | VSS | GND
ED13 | VSS | GND
ED56 | VSS | GND
ED58 | VSS | GND
ED60 | VSS | GND
EE16 | VSS | GND
EE43 | VSS | GND
EE51 | VSS | GND
EF8 | VSS | GND
EF13 | VSS | GND
EH8 | VSS | GND
EH13 | VSS | GND
EK21 | VSS | GND
EK28 | VSS | GND
EK36 | VSS | GND
EK43 | VSS | GND
EK51 | VSS | GND
EK56 | VSS | GND
EK58 | VSS | GND
EL4 | VSS | GND
EL6 | VSS | GND
EL8 | VSS | GND
EL13 | VSS | GND
EN8 | VSS | GND
EN13 | VSS | GND
EP14 | VSS | GND
ER1 | VSS | GND
ER3 | VSS | GND
ER8 | VSS | GND
ER13 | VSS | GND
ER21 | VSS | GND
ER28 | VSS | GND
ER36 | VSS | GND
ER43 | VSS | GND
ER51 | VSS | GND
ER61 | VSS | GND
EU8 | VSS | GND
EU11 | VSS | GND
EU56 | VSS | GND
EU58 | VSS | GND
EV4 | VSS | GND
EV14 | VSS | GND
EV20 | VSS | GND
EV26 | VSS | GND
EV33 | VSS | GND
EV39 | VSS | GND
EV45 | VSS | GND
EV52 | VSS | GND
EV59 | VSS | GND
EW61 | VSS | GND
EY3 | VSS | GND
EY4 | VSS | GND
EY6 | VSS | GND
EY9 | VSS | GND
EY14 | VSS | GND
EY20 | VSS | GND
EY26 | VSS | GND
EY33 | VSS | GND
EY39 | VSS | GND
EY45 | VSS | GND
EY52 | VSS | GND
EY56 | VSS | GND
EY58 | VSS | GND
EY59 | VSS | GND
FA7 | VSS | GND
FA40 | VSS | GND
FB1 | VSS | GND
FB14 | VSS | GND
FB26 | VSS | GND
FB42 | VSS | GND
FB48 | VSS | GND
FB59 | VSS | GND
FB61 | VSS | GND
FC2 | VSS | GND
FC55 | VSS | GND
FC56 | VSS | GND
FC58 | VSS | GND
FC60 | VSS | GND
R9 | VIDSOUT | I/O
U9 | VIDSCK | O
W9 | VIDALERT# | I
ET21 | VDDEN | O
BJ11 | RSVD_TP | N/A
DJ6 | VCCST_PWRGD_SX | I
DJ8 | VCCST_PWRGD | I
DK4 | VCCST_OVERRIDE | O
BJ12 | RSVD_TP | N/A
FB45 | RSVD | N/A
BL12 | RSVD_TP | N/A
EC38 | VCCRTC | PWR
EB38 | VCCPRIM1P05_OUT_PCH | PWR
EE36 | VCCPRIM1P05_OUT_PCH | PWR
DV41 | VCCPRIM_3P3 | PWR
DW40 | VCCPRIM_3P3 | PWR
EB33 | VCCPRIM_3P3 | PWR
EC31 | VCCPRIM_3P3 | PWR
EC33 | VCCPRIM_3P3 | PWR
EE31 | VCCPRIM_3P3 | PWR
DW20 | VCCPRIM_1P8 | PWR
DW22 | VCCPRIM_1P8 | PWR
DW27 | VCCPRIM_1P8 | PWR
DW30 | VCCPRIM_1P8 | PWR
DY21 | VCCPRIM_1P8 | PWR
DY23 | VCCPRIM_1P8 | PWR
DY26 | VCCPRIM_1P8 | PWR
DY28 | VCCPRIM_1P8 | PWR
DY31 | VCCPRIM_1P8 | PWR
EB18 | VCCPRIM_1P8 | PWR
EB21 | VCCPRIM_1P8 | PWR
EB23 | VCCPRIM_1P8 | PWR
EB28 | VCCPRIM_1P8 | PWR
EC14 | VCCPRIM_1P8 | PWR
EC16 | VCCPRIM_1P8 | PWR
EC23 | VCCPRIM_1P8 | PWR
EC26 | VCCPRIM_1P8 | PWR
EE14 | VCCPRIM_1P8 | PWR
EE28 | VCCPRIM_1P8 | PWR
EG14 | VCCPRIM_1P8 | PWR
FB33 | VCCPRIM_1P8 | PWR
EE33 | VCCPGPPR | PWR
EB41 | VCCPRIM_3P3 | PWR
DY41 | VCCPRIM_1P8 | PWR
DY42 | VCCPRIM_1P8 | PWR
EB42 | VCCPDSW_3P3 | PWR
FB52 | VCCLDOSTD_0P85 | PWR
AH30 | VSSINAUX_SENSE | GND_SENSE
P1 | VCCIN_AUX_FLTR | PWR
DH45 | VCCIN_AUX | PWR
DJ41 | VCCIN_AUX | PWR
DJ44 | VCCIN_AUX | PWR
DK40 | VCCIN_AUX | PWR
DK43 | VCCIN_AUX | PWR
DK45 | VCCIN_AUX | PWR
DL44 | VCCIN_AUX | PWR
DM1 | VCCIN_AUX | PWR
DM14 | VCCIN_AUX | PWR
DM43 | VCCIN_AUX | PWR
DP41 | VCCIN_AUX | PWR
DP42 | VCCIN_AUX | PWR
DR14 | VCCIN_AUX | PWR
DR40 | VCCIN_AUX | PWR
DT41 | VCCIN_AUX | PWR
DU14 | VCCIN_AUX | PWR
DU40 | VCCIN_AUX | PWR
DV2 | VCCIN_AUX | PWR
ED2 | VCCIN_AUX | PWR
EL2 | VCCIN_AUX | PWR
B3 | VCCIN_AUX | PWR
D3 | VCCIN_AUX | PWR
E1 | VCCIN_AUX | PWR
F1 | VCCIN_AUX | PWR
F3 | VCCIN_AUX | PWR
G3 | VCCIN_AUX | PWR
H4 | VCCIN_AUX | PWR
J1 | VCCIN_AUX | PWR
J3 | VCCIN_AUX | PWR
L1 | VCCIN_AUX | PWR
L3 | VCCIN_AUX | PWR
N3 | VCCIN_AUX | PWR
AL20 | VCCIN_AUX | PWR
AL32 | VCCIN_AUX | PWR
AN20 | VCCIN_AUX | PWR
AN22 | VCCIN_AUX | PWR
AN30 | VCCIN_AUX | PWR
AN32 | VCCIN_AUX | PWR
AN37 | VCCIN_AUX | PWR
AP17 | VCCIN_AUX | PWR
AP27 | VCCIN_AUX | PWR
AP30 | VCCIN_AUX | PWR
AP32 | VCCIN_AUX | PWR
AP37 | VCCIN_AUX | PWR
DA1 | VCCGT | PWR
CP44 | VCCGT | PWR
CR45 | VCCGT | PWR
CT44 | VCCGT | PWR
CU43 | VCCGT | PWR
CU45 | VCCGT | PWR
CV4 | VCCGT | PWR
CV44 | VCCGT | PWR
CW1 | VCCGT | PWR
CW3 | VCCGT | PWR
CW6 | VCCGT | PWR
CW8 | VCCGT | PWR
CW9 | VCCGT | PWR
CW11 | VCCGT | PWR
CW12 | VCCGT | PWR
CY4 | VCCGT | PWR
CY14 | VCCGT | PWR
CY44 | VCCGT | PWR
DA43 | VCCGT | PWR
DB45 | VCCGT | PWR
DC1 | VCCGT | PWR
DC3 | VCCGT | PWR
DC4 | VCCGT | PWR
DC6 | VCCGT | PWR
DC8 | VCCGT | PWR
DC9 | VCCGT | PWR
DC11 | VCCGT | PWR
DC12 | VCCGT | PWR
DC44 | VCCGT | PWR
DD1 | VCCGT | PWR
DD3 | VCCGT | PWR
DD14 | VCCGT | PWR
DD43 | VCCGT | PWR
DD45 | VCCGT | PWR
DE4 | VCCGT | PWR
DE6 | VCCGT | PWR
DE8 | VCCGT | PWR
DE9 | VCCGT | PWR
DE11 | VCCGT | PWR
DE12 | VCCGT | PWR
DF1 | VCCGT | PWR
DF3 | VCCGT | PWR
DF14 | VCCGT | PWR
DG4 | VCCGT | PWR
EA14 | RSVD_TP | N/A
CM44 | RSVD_TP | N/A
AR14 | VCC1P05_OUT | PWR
AU14 | VCC1P05_OUT | PWR
EE41 | VCCDSW_1P05 | PWR
FB39 | VCCDPHY_1P24 | PWR
J61 | VDD2 | PWR
R61 | VDD2 | PWR
V61 | VDD2 | PWR
AD61 | VDD2 | PWR
AG61 | VDD2 | PWR
AN61 | VDD2 | PWR
AP41 | VDD2 | PWR
AP44 | VDD2 | PWR
AR43 | VDD2 | PWR
AR45 | VDD2 | PWR
AT44 | VDD2 | PWR
AU43 | VDD2 | PWR
AU45 | VDD2 | PWR
AV44 | VDD2 | PWR
AY61 | VDD2 | PWR
BH61 | VDD2 | PWR
BR61 | VDD2 | PWR
CA61 | VDD2 | PWR
CC44 | VDD2 | PWR
CD43 | VDD2 | PWR
CD61 | VDD2 | PWR
CE44 | VDD2 | PWR
CF43 | VDD2 | PWR
CF45 | VDD2 | PWR
CG44 | VDD2 | PWR
CH45 | VDD2 | PWR
CK61 | VDD2 | PWR
CN61 | VDD2 | PWR
CW61 | VDD2 | PWR
DF61 | VDD2 | PWR
CV3 | VSSGT_SENSE | GND_SENSE
BA44 | VCCCORE | PWR
BB43 | VCCCORE | PWR
BB45 | VCCCORE | PWR
BC44 | VCCCORE | PWR
BD43 | VCCCORE | PWR
BD45 | VCCCORE | PWR
BE44 | VCCCORE | PWR
BH43 | VCCCORE | PWR
BK43 | VCCCORE | PWR
BK44 | VCCCORE | PWR
BL45 | VCCCORE | PWR
BM44 | VCCCORE | PWR
BN11 | VCCCORE | PWR
BN12 | VCCCORE | PWR
BN45 | VCCCORE | PWR
BP14 | VCCCORE | PWR
BR11 | VCCCORE | PWR
BR12 | VCCCORE | PWR
BT14 | VCCCORE | PWR
BT44 | VCCCORE | PWR
BU11 | VCCCORE | PWR
BU12 | VCCCORE | PWR
BU43 | VCCCORE | PWR
BU45 | VCCCORE | PWR
BV14 | VCCCORE | PWR
BV44 | VCCCORE | PWR
BW12 | VCCCORE | PWR
BW43 | VCCCORE | PWR
BW45 | VCCCORE | PWR
BY1 | VCCCORE | PWR
BY44 | VCCCORE | PWR
CA1 | VCCCORE | PWR
CA3 | VCCCORE | PWR
CB12 | VCCCORE | PWR
CC3 | VCCCORE | PWR
CC14 | VCCCORE | PWR
CD6 | VCCCORE | PWR
CD8 | VCCCORE | PWR
CD9 | VCCCORE | PWR
CD11 | VCCCORE | PWR
CD12 | VCCCORE | PWR
CE1 | VCCCORE | PWR
CE3 | VCCCORE | PWR
CE4 | VCCCORE | PWR
CE14 | VCCCORE | PWR
CF1 | VCCCORE | PWR
CF3 | VCCCORE | PWR
CF6 | VCCCORE | PWR
CF8 | VCCCORE | PWR
CF9 | VCCCORE | PWR
CF11 | VCCCORE | PWR
CF12 | VCCCORE | PWR
CG4 | VCCCORE | PWR
CG14 | VCCCORE | PWR
CH1 | VCCCORE | PWR
CH3 | VCCCORE | PWR
CK4 | VCCCORE | PWR
CK6 | VCCCORE | PWR
CK8 | VCCCORE | PWR
CK9 | VCCCORE | PWR
CK11 | VCCCORE | PWR
CK12 | VCCCORE | PWR
CL1 | VCCCORE | PWR
CL3 | VCCCORE | PWR
CL14 | VCCCORE | PWR
CM4 | VCCCORE | PWR
CM6 | VCCCORE | PWR
CM8 | VCCCORE | PWR
CM9 | VCCCORE | PWR
CM11 | VCCCORE | PWR
CM12 | VCCCORE | PWR
CN1 | VCCCORE | PWR
CN3 | VCCCORE | PWR
CN14 | VCCCORE | PWR
CP1 | VCCCORE | PWR
CP3 | VCCCORE | PWR
CP4 | VCCCORE | PWR
CP6 | VCCCORE | PWR
CP8 | VCCCORE | PWR
CP9 | VCCCORE | PWR
CP11 | VCCCORE | PWR
CP12 | VCCCORE | PWR
CR4 | VCCCORE | PWR
CR14 | RSVD_TP | N/A
EJ14 | VCCA_CLKLDO_1P8 | PWR
EM14 | VCCA_CLKLDO_1P8 | PWR
BF14 | RSVD_TP | N/A
CN43 | RSVD_TP | N/A
BA14 | RSVD_TP | N/A
BP44 | RSVD_TP | N/A
E61 | VCC1P8_PROC | PWR
G61 | VCC1P8_PROC | PWR
H59 | VCC1P8_PROC | PWR
AH44 | VCC1P8_PROC | PWR
AJ45 | VCC1P8_PROC | PWR
AK44 | VCC1P8_PROC | PWR
AL45 | VCC1P8_PROC | PWR
AM41 | VCC1P8_PROC | PWR
AM44 | VCC1P8_PROC | PWR
AN43 | VCC1P8_PROC | PWR
AM15 | VCC_DISPIO | PWR
V1 | VCC_MIPILP | PWR
EB36 | VCCPRIM1P05_OUT_PCH | PWR
EC36 | VCCPRIM1P05_OUT_PCH | PWR
AT12 | VCC1P05_OUT | PWR
EV3 | VCC1P05_OUT_FET | PWR
EW1 | VCC1P05_OUT_FET | PWR
EY1 | VCC1P05_OUT_FET | PWR
EU1 | VCC1P05_PROC | PWR
EU4 | VCC1P05_PROC | PWR
BK14 | RSVD_TP | N/A
BN43 | RSVD_TP | N/A
EF21 | VCC_VNNEXT_1P05 | PWR
EH21 | VCC_VNNEXT_1P05 | PWR
EE18 | VCC_V1P05EXT_1P05 | PWR
EE21 | VCC_V1P05EXT_1P05 | PWR
FC9 | RSVD | N/A
FC7 | RSVD | N/A
EL18 | USB2P_9 | I/O
EN1 | USB2P_8 | I/O
ER16 | USB2P_7 | I/O
EP4 | USB2P_6 | I/O
FA15 | USB2P_5 | I/O
ER5 | USB2P_4 | I/O
ER18 | USB2P_3 | I/O
EH16 | USB2P_2 | I/O
EM5 | USB2P_10 | I/O
EL16 | USB2P_1 | I/O
EN18 | USB2N_9 | I/O
EN3 | USB2N_8 | I/O
ET16 | USB2N_7 | I/O
EP6 | USB2N_6 | I/O
FC15 | USB2N_5 | I/O
ER6 | USB2N_4 | I/O
ET18 | USB2N_3 | I/O
EK16 | USB2N_2 | I/O
EM6 | USB2N_10 | I/O
EN16 | USB2N_1 | I/O
EF18 | USB_VBUSSENSE | I
EC18 | RSVD | N/A
EF16 | USB_ID | I
FB20 | USB2_COMP | I
DL8 | UFS_RESET# | I
AH32 | THERMTRIP# | O
CB11 | RSVD_TP | N/A
CT3 | VCC_SENSE | PWR_SENSE
BW11 | RSVD_TP | N/A
CT1 | VSS_SENSE | GND_SENSE
EK18 | RSVD_TP | N/A
EH18 | RSVD_TP | N/A
AL3 | TC_RCOMP_P | Analog
AM1 | TC_RCOMP_N | Analog
BW8 | TCP3_TXRX_P1 | I/O
BU8 | TCP3_TXRX_P0 | I/O
BW6 | TCP3_TXRX_N1 | I/O
BU6 | TCP3_TXRX_N0 | I/O
BU3 | TCP3_TX_P1 | O
BN3 | TCP3_TX_P0 | O
BV3 | TCP3_TX_N1 | O
BR3 | TCP3_TX_N0 | O
BR1 | TCP3_AUX_P | O
BU1 | TCP3_AUX_N | O
BN8 | TCP2_TXRX_P1 | I/O
BL8 | TCP2_TXRX_P0 | I/O
BN6 | TCP2_TXRX_N1 | I/O
BL6 | TCP2_TXRX_N0 | I/O
BK3 | TCP2_TX_P1 | O
BG3 | TCP2_TX_P0 | O
BM3 | TCP2_TX_N1 | O
BH3 | TCP2_TX_N0 | O
BH1 | TCP2_AUX_P | I/O
BK1 | TCP2_AUX_N | I/O
AV8 | TCP1_TXRX_P1 | I/O
AY8 | TCP1_TXRX_P0 | I/O
AV6 | TCP1_TXRX_N1 | I/O
AY6 | TCP1_TXRX_N0 | I/O
AP3 | TCP1_TX_P1 | O
AU3 | TCP1_TX_P0 | O
AR3 | TCP1_TX_N1 | O
AW3 | TCP1_TX_N0 | O
AR1 | TCP1_AUX_P | I/O
AU1 | TCP1_AUX_N | I/O
BE8 | TCP0_TXRX_P1 | I/O
BG8 | TCP0_TXRX_P0 | I/O
BE6 | TCP0_TXRX_N1 | I/O
BG6 | TCP0_TXRX_N0 | I/O
AY3 | TCP0_TX_P1 | O
BD3 | TCP0_TX_P0 | O
BB3 | TCP0_TX_N1 | O
BE3 | TCP0_TX_N0 | O
AY11 | RSVD_TP | N/A
AT9 | RSVD_TP | N/A
AP11 | RSVD_TP | N/A
AT11 | RSVD_TP | N/A
AP12 | RSVD_TP | N/A
AY12 | RSVD_2.2K_PD | N/A
BB1 | TCP0_AUX_P | I/O
BD1 | TCP0_AUX_N | I/O
EK26 | SYS_RESET# | I
EK23 | SYS_PWROK | I
FB56 | SRTCRST# | I
EL53 | SPIVCCIOSEL | I
EF56 | SPI0_CS2# | O
EF57 | SPI0_MOSI | I/O
EF59 | SPI0_MISO | I/O
EC59 | SPI0_IO3 | I/O
EC61 | SPI0_IO2 | I/O
EG58 | SPI0_CS1# | O
EF61 | SPI0_CS0# | O
EG56 | SPI0_CLK | O
EH41 | RSVD | N/A
EF33 | RSVD | N/A
EE46 | RSVD | N/A
DT42 | RSVD | N/A
BG53 | RSVD | N/A
BG47 | RSVD | N/A
AL40 | RSVD | N/A
AL30 | RSVD | N/A
AK40 | RSVD | N/A
AK22 | RSVD | N/A
AH20 | RSVD | N/A
AF27 | RSVD | N/A
FA53 | SNDW_RCOMP | Analog
FC53 | SNDW_RCOMP | Analog
EN53 | SLP_SUS# | O
EK53 | SLP_LAN# | O
AK35 | SKTOCC# | N/A
FB4 | RSVD_TP | N/A
FC4 | RSVD_TP | N/A
FA55 | RTCRST# | I
EV58 | RTCX2 | O
EV56 | RTCX1 | I
EH53 | RSMRST# | I
AK32 | PROCHOT# | I/O
L6 | PROC_PREQ# | I
L8 | PROC_PRDY# | O
AF40 | RSVD_TP | N/A
AH40 | RSVD_TP | N/A
DG3 | PECI | I/O
C33 | PCIEX8_TX_P[7] | O
J33 | PCIEX8_TX_P[6] | O
C30 | PCIEX8_TX_P[5] | O
J30 | PCIEX8_TX_P[4] | O
C26 | PCIEX8_TX_P[3] | O
J26 | PCIEX8_TX_P[2] | O
C23 | PCIEX8_TX_P[1] | O
J23 | PCIEX8_TX_P[0] | O
D33 | PCIEX8_TX_N[7] | O
G33 | PCIEX8_TX_N[6] | O
D30 | PCIEX8_TX_N[5] | O
G30 | PCIEX8_TX_N[4] | O
D26 | PCIEX8_TX_N[3] | O
G26 | PCIEX8_TX_N[2] | O
D23 | PCIEX8_TX_N[1] | O
G23 | PCIEX8_TX_N[0] | O
M39 | PCIEX8_RX_P[7] | I
U37 | PCIEX8_RX_P[6] | I
AA37 | PCIEX8_RX_P[5] | I
U32 | PCIEX8_RX_P[4] | I
AA32 | PCIEX8_RX_P[3] | I
M29 | PCIEX8_RX_P[2] | I
U27 | PCIEX8_RX_P[1] | I
AA27 | PCIEX8_RX_P[0] | I
M37 | PCIEX8_RX_N[7] | I
V37 | PCIEX8_RX_N[6] | I
AC37 | PCIEX8_RX_N[5] | I
V32 | PCIEX8_RX_N[4] | I
AC32 | PCIEX8_RX_N[3] | I
M27 | PCIEX8_RX_N[2] | I
V27 | PCIEX8_RX_N[1] | I
AC27 | PCIEX8_RX_N[0] | I
A8 | PCIEX8_RCOMP_P | Analog
C8 | PCIEX8_RCOMP_P | Analog
D8 | PCIEX8_RCOMP_N | Analog
AN35 | RSVD_TP | N/A
AL35 | RSVD_TP | N/A
F6 | PCIEX4_RCOMP_N | Analog
A14 | PCIEX4_B_TXP[3] | O
G14 | PCIEX4_B_TXP[2] | O
A11 | PCIEX4_B_TXP[1] | O
G11 | PCIEX4_B_TXP[0] | O
C14 | PCIEX4_B_TXN[3] | O
F14 | PCIEX4_B_TXN[2] | O
C11 | PCIEX4_B_TXN[1] | O
F11 | PCIEX4_B_TXN[0] | O
V17 | PCIEX4_B_RXP[3] | I
AC17 | PCIEX4_B_RXP[2] | I
M13 | PCIEX4_B_RXP[1] | I
V12 | PCIEX4_B_RXP[0] | I
U17 | PCIEX4_B_RXN[3] | I
AA17 | PCIEX4_B_RXN[2] | I
M14 | PCIEX4_B_RXN[1] | I
U12 | PCIEX4_B_RXN[0] | I
A5 | PCIEX4_B_RCOMP_P | Analog
D6 | PCIEX4_B_RCOMP_P | Analog
AL27 | RSVD_TP | N/A
AN27 | RSVD_TP | N/A
A20 | PCIEX4_A_TX_P[3] | O
G20 | PCIEX4_A_TX_P[2] | O
A17 | PCIEX4_A_TX_P[1] | O
G17 | PCIEX4_A_TX_P[0] | O
C20 | PCIEX4_A_TX_N[3] | O
F20 | PCIEX4_A_TX_N[2] | O
C17 | PCIEX4_A_TX_N[1] | O
F17 | PCIEX4_A_TX_N[0] | O
M22 | PCIEX4_A_RX_P[3] | I
V22 | PCIEX4_A_RX_P[2] | I
AC22 | PCIEX4_A_RX_P[1] | I
M18 | PCIEX4_A_RX_P[0] | I
M24 | PCIEX4_A_RX_N[3] | I
U22 | PCIEX4_A_RX_N[2] | I
AA22 | PCIEX4_A_RX_N[1] | I
M19 | PCIEX4_A_RX_N[0] | I
A6 | PCIEX4_A_RCOMP_P | Analog
C6 | PCIEX4_A_RCOMP_P | Analog
AN25 | RSVD_TP | N/A
AL25 | RSVD_TP | N/A
DY5 | RSVD_TP | N/A
DY6 | RSVD_TP | N/A
EF10 | PCIE9_TXP / UFS10_TXP | O
EF11 | PCIE9_TXN / UFS10_TXN | O
EF5 | PCIE9_RXP / UFS10_RXP | I
EF6 | PCIE9_RXN / UFS10_RXN | I
EH10 | PCIE8_TXP | O
EH11 | PCIE8_TXN | O
EF1 | PCIE8_RXP | I
EF3 | PCIE8_RXN | I
EL10 | PCIE7_TXP | O
EL11 | PCIE7_TXN | O
EG4 | PCIE7_RXP | I
EG6 | PCIE7_RXN | I
EN10 | PCIE6_TXP | O
EN11 | PCIE6_TXN | O
EJ5 | PCIE6_RXP | I
EJ6 | PCIE6_RXN | I
ER10 | PCIE5_TXP | O
ER11 | PCIE5_TXN | O
EJ1 | PCIE5_RXP | I
EJ3 | PCIE5_RXN | I
FB10 | PCIE4_TXP / USB32_4_TXP | O
FA9 | PCIE4_TXN / USB32_4_TXN | O
EV16 | PCIE4_RXP / USB32_4_RXP | I
EY16 | PCIE4_RXN / USB32_4_RXN | I
EW11 | PCIE3_TXP / USB32_3_TXP | O
EY11 | PCIE3_TXN / USB32_3_TXN | O
EW17 | PCIE3_RXP / USB32_3_RXP | I
EY17 | PCIE3_RXN / USB32_3_RXN | I
FA12 | PCIE2_TXP / USB32_2_TXP | O
FC12 | PCIE2_TXN / USB32_2_TXN | O
FA18 | PCIE2_RXP / USB32_2_RXP | I
FC18 | PCIE2_RXN / USB32_2_RXN | I
DY10 | PCIE12_TXP / SATA1_TXP | O
DY11 | PCIE12_TXN / SATA1_TXN | O
EA4 | PCIE12_RXP / SATA1_RXP | I
EA6 | PCIE12_RXN / SATA1RXN | I
EB10 | PCIE11_TXP / SATA0_TXP | O
EB11 | PCIE11_TXN / SATA0_TXN | O
EC5 | PCIE11_RXP / SATA0_RXP | I
EC6 | PCIE11_RXN / SATA0_RXN | I
ED10 | PCIE10_TXP / UFS11_TXP | O
ED11 | PCIE10_TXN / UFS11_TXN | O
EC1 | PCIE10_RXP / UFS11_RXP | I
EC3 | PCIE10_RXN / UFS11_RXN | I
EV12 | PCIE1_TXP / USB32_1_TXP | O
EY12 | PCIE1_TXN / USB32_1_TXN | O
EV19 | PCIE1_RXP / USB32_1_RXP | I
EY19 | PCIE1_RXN / USB32_1_RXN | I
EH48 | RSVD | N/A
EF53 | RSVD | N/A
EF51 | RSVD | N/A
EF48 | RSVD | N/A
FB58 | RSVD_TP | N/A
EY61 | RSVD_TP | N/A
EH51 | PCH_PWROK | N/A
DG1 | DMI_RCOMP | Analog
DV11 | TP | N/A
DV10 | TP | N/A
N8 | PCH_JTAGX | I/O
U6 | PCH_JTAG_TMS | IOD
AA8 | PCH_JTAG_TDO | IOD
W6 | PCH_JTAG_TDI | I/O
FB6 | PCH_JTAG_TCK | I/O
FB3 | RSVD | N/A
FC6 | RSVD | N/A
R8 | PCH_PROC_TRST# | O
AH22 | CFG[9] | I/O
AK17 | CFG[8] | I/O
AJ15 | CFG[7] | I/O
AH17 | CFG[6] | I/O
AG15 | CFG[5] | I/O
AD11 | CFG[4] | I/O
AC12 | CFG[3] | I/O
AA12 | CFG[2] | I/O
AF37 | CFG[15] | I/O
AH35 | CFG[14] | I/O
AF35 | CFG[13] | I/O
AH37 | CFG[12] | I/O
AH25 | CFG[11] | I/O
AF20 | CFG[10] | I/O
AD16 | CFG[1] | I/O
AA16 | CFG[0] | I/O
F8 | CFG_RCOMP | Analog
AF22 | CFG[17] | I/O
AF17 | CFG[16] | I/O
DY1 | MPHY_RCOMPP | Analog
DY3 | MPHY_RCOMPN | Analog
EH26 | CL_RST# | O
EF26 | CL_DATA | I/O
EE26 | CL_CLK | O
AF12 | BPM#[3] | I/O
AH12 | BPM#[2] | I/O
AK12 | BPM#[1] | I/O
AL12 | BPM#[0] | I/O
DY44 | INTRUDER# | I
AK27 | RSVD | N/A
AH27 | RSVD | N/A
EL51 | GPP_T3 | I
EN51 | GPP_T2 | I
DR61 | GPPC_RCOMP | Analog
EN43 | GPP_H9 / I2C4_SCL / CNV_MFUART2_TXD | I
EL43 | GPP_H8 / I2C4_SDA / CNV_MFUART2_RXD | I
EH43 | GPP_H7 / I2C1_SCL | I
EF43 | GPP_H6 / I2C1_SDA | I
EH46 | GPP_H5 / I2C0_SCL | I
EF46 | GPP_H4 / I2C0_SDA | I
ET48 | GPP_H3 / SX_EXIT_HOLDOFF# | I
ET43 | GPP_H23 / SRCCLKREQ5# | IOD
ET41 | GPP_H22 / IMGCLKOUT3 | I/O
ER41 | GPP_H21 / IMGCLKOUT2 | I/O
EN41 | GPP_H20 / IMGCLKOUT1 | I/O
ET46 | GPP_H2 | I/O
ER48 | GPP_H19 / SRCCLKREQ4# | IOD
ER46 | GPP_H18 / PROC_C10_GATE# | O
EL46 | GPP_H17 / DDPB_CTRLDATA | I/O
EK46 | GPP_H15 / DDPB_CTRLCLK / PCIE_LINK_DOWN | I/O
EL41 | GPP_H13 / I2C7_SCL / UART0_CTS# / SATA_DEVSLP1# | I
EK41 | GPP_H12 / I2C7_SDA / UART0_RTS# / SATA_DEVSLP0# | I
EN48 | GPP_H11 / UART0_TXD | I
EN46 | GPP_H10 / UART0_RXD | O
EL48 | GPP_H1 | I/O
EK48 | GPP_H0 | I/O
ET28 | GPP_F9 / Reserved | O
EN28 | GPP_F7 | I/O
EH36 | GPP_F6 / CNV_PA_BLANKING | I
EF36 | GPP_F5 /CRF_CLKREQ | O
ET31 | GPP_F4 / CNV_RF_RESET# | O
ER31 | GPP_F3 / CNV_RGI_RSP / UART2_CTS# | I
EL28 | GPP_F23 / V1P05_CTRL | O
EK31 | GPP_F22 / VNN_CTRL | O
EH31 | GPP_F21 / EXT_PWR_GATE2# | O
EH28 | GPP_F20 / EXT_PWR_GATE# | O
EN31 | GPP_F2 / CNV_RGI_DT / UART2_TXD | O
EF31 | GPP_F19 / SRCCLKREQ6# | I
ET36 | GPP_F18 / THC1_SPI2_INT# | I
ER33 | GPP_F17 / THC1_SPI2_RST# | I
EL33 | GPP_F16 / GSXCLK / THC1_SPI2_CS# / GSP1_CS0# | I
EN36 | GPP_F15 / GSXSRESET# / THC1_SPI2_IO3 | I
EL36 | GPP_F14 / GSXDIN / THC1_SPI2_IO2 | I
ET33 | GPP_F13 / GSXSLOAD / THC1_SPI2_IO1 / GSPI1_MISO | I
EL31 | GPP_F12 / GSXDOUT /THC1_SPI2_IO0 / GSPI1_MOSI | I
EN33 | GPP_F11 / THC1_SPI2_CLK / GSPI1_CLK | I
EF28 | GPP_F10 | I/O
EK33 | GPP_F1 / CNV_BRI_RSP / UART2_RXD | I
EH33 | GPP_F0 / CNV_BRI_DT / UART2_RTS# | O
FC25 | GPP_E9 / USB_OC0# / ISH_GP4 | I
FA22 | GPP_E8 / SLP_DRAM# | I/O
FB23 | GPP_E7 / PROC_GP1 | I
EH23 | GPP_E6 / THC0_SPI1_RST# | I
FA25 | GPP_E5 / SATA_DEVSLP1 / SRCCLK_OE6# | I
FC22 | GPP_E4 / SATA_DEVSLP0 / SRCCLK_OE9# | I
EY23 | GPP_E3 / PROC_GP0 | I
ET23 | GPP_E23 /DDPA_CTRLDATA | I/O
ER23 | GPP_E22 /DDPA_CTRLCLK / DNX_FORCE_RELOAD | I/O
EN26 | GPP_E21 / DDP2_CTRLDATA / TBT_LSX1_RXD | I/O
EL26 | GPP_E20 / DDP2_CTRLCLK / TBT_LSX1_TXD | I/O
EF23 | GPP_E2 / THC0_SPI1_IO3 | I
ET26 | GPP_E19 / DDP1_CTRLDATA / TBT_LSX0_RXD | I
ER26 | GPP_E18 / DDP1_CTRLCLK / TBT_LSX0_TXD | I
EY25 | GPP_E17 / THC0_SPI1_INT# | I
EY22 | GPP_E16 / SRCCLKREQ8# | I
EW23 | GPP_E15 / SRCCLK_OE8# | I
EV25 | GPP_E14 / DDSP_HPDA / DISP_MISCA | O
EN23 | GPP_E13 / THC0_SPI1_IO0 / I2C0A_SCL / GSPI0_MOSI | I/O
EL23 | GPP_E12 / THC0_SPI1_IO1 / I2C0A_SDA / GSPI0_MISO | I/O
FC28 | GPP_E11 / THC0_SPI1_CLK / GSPI0_CLK | O
FA28 | GPP_E10 / THC0_SPI1_CS# / GSPI0_CS0# | O
EE23 | GPP_E1 / THC0_SPI1_IO2 | I
EV22 | GPP_E0 / SATAXPCIE0 / SATAGP0 / SRCCLKREQ9# | I
FC37 | GPP_D9 / ISH_SPI_CS# / DDP3_CTRLCLK / TBT_LSX2_TXD / GSPI2_CS0# | I
FC34 | GPP_D8 / SRCCLKREQ3# | I
FC31 | GPP_D7 / SRCCLKREQ2# | I
FB36 | GPP_D6 / SRCCLKREQ1# | I
FB29 | GPP_D5 / SRCCLKREQ0# | I
FA31 | GPP_D4 /IMGCLKOUT0 / BK4 / SBK4 | I
FA34 | GPP_D3 / ISH_GP3 / BK3 /SBK3 | O
EY30 | GPP_D2 / ISH_GP2 / BK2 /SBK2 | O
EY34 | GPP_D19 / I2S_MCLK1_OUT | I
EW30 | GPP_D18 / UART1_TXD / ISH_UART1_TXD | I
EV34 | GPP_D17 / UART1_RXD / ISH_UART1_RXD | I
EY36 | GPP_D16 / ISH_UART0_CTS# | I
EW36 | GPP_D15 / ISH_UART0_RTS# | I
EY28 | GPP_D14 / ISH_UART0_TXD / I2C4B_SCL | I
EV28 | GPP_D13 / ISH_UART0_RXD / I2C4B_SDA | I
FA37 | GPP_D12 / ISH_SPI_MOSI / DDP4_CTRLDATA / TBT_LSX3_RXD / BSSB_LS3_TX / GSPI2_MOSI | I
EY37 | GPP_D11 / ISH_SPI_MISO / DDP4_CTRLCLK / TBT_LSX3_TXD / BSSB_LS3_RX / GSPI2_MISO | I
EV37 | GPP_D10 / ISH_SPI_CLK / DDP3_CTRLDATA / TBT_LSX2_RXD / BSSB_LS2_TX / GSPI2_CLK | I
EY31 | GPP_D1 / ISH_GP1/ BK1 / SBK1 | I/O
EV31 | GPP_D0 / ISH_GP0/ BK0 / SBK0 | I/O
ER38 | GPP_C7 / SML1DATA | O
ET38 | GPP_C6 / SML1CLK | I
EH38 | GPP_C5 / SML0ALERT# | O
EF38 | GPP_C4 / SML0DATA | IOD
EE38 | GPP_C3 / SML0CLK | IOD
EN38 | GPP_C2 / SMBALERT# | IOD
EK38 | GPP_C1 / SMBDATA | IOD
EL38 | GPP_C0 / SMBCLK | IOD
DR56 | GPP_B8 / ISH_I2C1_SCL / I2C3_SCL | I
DR58 | GPP_B7 / ISH_I2C1_SDA / I2C3_SDA | I
DT57 | GPP_B6 / ISH_I2C0_SCL / I2C2_SCL | I
DT56 | GPP_B5 / ISH_I2C0_SDA / I2C2_SDA | I
EB56 | GPP_B4 / PROC_GP3 / ISH_GP5B | I
EB57 | GPP_B3 / PROC_GP2 / ISH_GP4B | I
EF41 | GPP_B23 / SML1ALERT# / PCHHOT# | O
DT59 | GPP_B2 / VRALERT# | I
DT61 | GPP_B18 / ADR_COMPLETE | I
DN60 | GPP_B17 / I2C5_SCL / ISH_I2C2_SCL | I
DN57 | GPP_B16 / I2C5_SDA / ISH_I2C2_SDA | I
DY61 | GPP_B15 / TIME_SYNC0 / ISH_GP7 | I
DW56 | GPP_B14 / SPKR / TIME_SYNC1 / SATA_LED# / ISH_GP6 | I
DW57 | GPP_B13 / PLTRST# | O
DW59 | GPP_B12 / SLP_S0# | O
EA56 | GPP_B11 / PMCALERT# | IOD
EA58 | GPP_B1 / CORE_VID1 | O
EA60 | GPP_B0 / CORE_VID0 | O
DT49 | GPP_A9 / ESPI_CLK | O
EB54 | GPP_A8 / SRCCLKREQ7# | I
EB52 | GPP_A7 / SRCCLK_OE7# | I
DP54 | GPP_A6 / ESPI_ALERT1# | O
DP47 | GPP_A5 / ESPI_ALERT0# | O
DP44 | GPP_A4 / ESPI_CS0# | O
DP52 | GPP_A3 / ESPI_IO3 / SUSACK# | I/O
DT46 | GPP_A23 / ESPI_CS1# | O
DV52 | GPP_A22 / DDPC_CTRLDATA | O
DV54 | GPP_A21 / DDPC_CTRLCLK | I
EB51 | GPP_A20 / DDSP_HPD2 / DISP_MISC2 | I
DT54 | GPP_A2 / ESPI_IO2/ SUSWARN#/ SUSPWRDNACK | I/O
EB49 | GPP_A19 / DDSP_HPD1 / DISP_MISC1 | I
EB47 | GPP_A18 / DDSP_HPDB / DISP_MISCB | I
DY54 | GPP_A17 / DISP_MISCC | I
DY51 | GPP_A16 / USB_OC3# / ISH_GP5 | I
DY49 | GPP_A15 / USB_OC2# / DDSP_HPD4 / DISP_MISC4 | I
DY47 | GPP_A14 / USB_OC1# / DDSP_HPD3 / DISP_MISC3 | I
DV47 | GPP_A13 / PMC_I2C_SCL | IOD
DY46 | GPP_A12 / SATAXPCIE1 / SATAGP1 / SRCCLKREQ9B# | I
DV51 | GPP_A11 / PMC_I2C_SDA | IOD
DT51 | GPP_A10 / ESPI_RESET# | O
DT44 | GPP_A1 / ESPI_IO1 | I/O
DP51 | GPP_A0 / ESPI_IO0 | I/O
EY48 | GPP_S7 / SNDW3_DATA / DMIC_DATA1 | O
EW48 | GPP_S6 / SNDW3_CLK / DMIC_CLK_A1 | I
EY50 | GPP_S5 / SNDW2_DATA / DMIC_CLK_B1 | O
EV50 | GPP_S4 / SNDW2_CLK / DMIC_CLK_B0 | I
FC50 | GPP_S3 / SNDW1_DATA / DMIC_DATA0 / I2S1_RXD | I
FA50 | GPP_S2 / SNDW1_CLK / DMIC_CLKA0 / I2S1_TXD | I
EY53 | GPP_S1 / SNDW0_DATA /I2S1_SFRM | O
EV53 | GPP_S0 / SNDW0_CLK /I2S1_SCLK | I
EB46 | GPP_R7 / I2S2_RXD / DMIC_DATA1 | I
EB44 | GPP_R6 / I2S2_TXD / DMIC_CLK_A1 | I/O
ET53 | GPP_R5 / HDA_SDI1 / I2S2_SFRM / DMIC_DATA0 | I
ER53 | GPP_R4 / HDA_RST# / I2S2_SCLK / DMIC_CLK_A0 | I/O
ER59 | GPP_R3 / HDA_SDI0 / I2S0_RXD / HDA_PROC_SDI | I/O
ER57 | GPP_R2 / HDA_SDO / I2S0_TXD / HDA_PROC_SDO | I/O
EP60 | GPP_R1 / HDA_SYNC / I2S0_SFRM / DMIC_CLK_B1 | I/O
ER56 | GPP_R0 / HDA_BCLK / I2S0_SCLK / DMIC_CLK_B0 / HDA_PROC_BCLK | I/O
EJ57 | GPD9 / SLP_WLAN# | O
EJ61 | GPD8 / SUSCLK | O
EK60 | GPD7 | O
EM57 | GPD6 / SLP_A# | O
EP56 | GPD5 / SLP_S4# | O
EM59 | GPD4 / SLP_S3# | O
EM61 | GPD3 / PWRBTN# | I
EP58 | GPD2 / LAN_WAKE# | I
EJ56 | GPD11 / LANPHYPC | O
EG60 | GPD10 / SLP_S5# | O
EJ59 | GPD1 / ACPRESENT | I
EM56 | GPD0 / BATLOW# | I
DV46 | VSS | GND
DV42 | TP | N/A
DT47 | TP | N/A
DJ9 | RSVD_TP | N/A
AA9 | RSVD_TP | N/A
DW32 | RSVD_TP | N/A
DW37 | RSVD_TP | N/A
AL37 | RSVD_TP | N/A
BH14 | RSVD_TP | N/A
BF43 | RSVD_TP | N/A
AV12 | RSVD_TP | N/A
DJ12 | RSVD_TP | N/A
DH14 | RSVD_TP | N/A
CH43 | RSVD_TP | N/A
EB16 | RSVD_TP | N/A
DY18 | RSVD_TP | N/A
DJ11 | RSVD_TP | N/A
AF25 | EAR# | I
EE48 | DSW_PWROK | I
AF32 | DISP_UTILS_2 | O
EE53 | DRAM_RESET# | O
DJ1 | DISP_UTILS_1 | O
AP6 | DDIB_TXP[3] | O
AM6 | DDIB_TXP[2] | O
AK6 | DDIB_TXP[1] | O
AH6 | DDIB_TXP[0] | O
AP8 | DDIB_TXN[3] | O
AM8 | DDIB_TXN[2] | O
AK8 | DDIB_TXN[1] | O
AH8 | DDIB_TXN[0] | O
AL1 | DDIB_RCOMP | Analog
AC9 | RSVD_TP | N/A
AE6 | DDIB_AUXP | I/O
AE8 | DDIB_AUXN | I/O
W3 | DDIA_TXP[3] | O
AA1 | DDIA_TXP[2] | O
AB3 | DDIA_TXP[1] | O
AF1 | DDIA_TXP[0] | O
AA3 | DDIA_TXN[3] | O
AB1 | DDIA_TXN[2] | O
AD3 | DDIA_TXN[1] | O
AD1 | DDIA_TXN[0] | O
AJ1 | DDIA_RCOMP | Analog
R4 | RSVD | N/A
AF3 | DDIA_AUXP | I/O
AG3 | DDIA_AUXN | I/O
ET14 | DBG_PMODE | O
A55 | CSI_RCOMP | Analog
B54 | CSI_RCOMP | Analog
AD41 | CSI_D_DP[1] / CSI_C_DP[2] | I
AB41 | CSI_D_DN[1] / CSI_C_DN[2] | I
AG41 | CSI_D_DP[0] / CSI_C_DP[3] | I
AF41 | CSI_D_DN[0] / CSI_C_DN[3] | I
J41 | CSI_D_CLK_P | I
L41 | CSI_D_CLK_N | I
P44 | CSI_C_DP[1] | I
M44 | CSI_C_DN[1] | I
T41 | CSI_C_DP[0] | I
P41 | CSI_C_DN[0] | I
J44 | CSI_C_CLK_P | I
K44 | CSI_C_CLK_N | I
W41 | CSI_B_DP[1] | I
AA41 | CSI_B_DN[1] | I
C38 | CSI_B_DP[0] | I
A38 | CSI_B_DN[0] | I
G39 | CSI_B_CLK_P | I
F39 | CSI_B_CLK_N | I
C36 | CSI_A_DP[1] / CSI_B_DP[2] | I
A36 | CSI_A_DN[1] / CSI_B_DN[2] | I
G37 | CSI_A_DP[0] / CSI_B_DP[3] | I
E37 | CSI_A_DN[0] / CSI_B_DN[3] | I
F36 | CSI_A_CLK_P | I
G36 | CSI_A_CLK_N | I
BG11 | PROCPWRGD | I
DV60 | PROC_POPIRCOMP | Analog
DH43 | RSVD_TP | N/A
DG44 | RSVD_TP | N/A
R6 | PROC_JTAG_TRST# | I
U8 | PROC_JTAG_TMS | I/O
AA6 | PROC_JTAG_TDO | O
W8 | PROC_JTAG_TDI | I
N6 | PROC_JTAG_TCK | I
BB11 | VSS | GND
BE11 | VSS | GND
EU61 | RSVD | N/A
FC40 | CNV_WT_RCOMP | Analog
FC46 | CNV_WT_D1P | O
FA46 | CNV_WT_D1N | O
EV43 | CNV_WT_D0P | O
EY43 | CNV_WT_D0N | O
EV47 | CNV_WT_CLKP | O
EY47 | CNV_WT_CLKN | O
EV40 | CNV_WR_D1P | I
EY40 | CNV_WR_D1N | I
EW42 | CNV_WR_D0P | I
EY42 | CNV_WR_D0N | I
FA43 | CNV_WR_CLKP | I
FC43 | CNV_WR_CLKN | I
DP1 | CLKOUT_PCIE_P6 | O
DU5 | CLKOUT_PCIE_P5 | O
DP5 | CLKOUT_PCIE_P4 | O
DN10 | CLKOUT_PCIE_P3 | O
DR4 | CLKOUT_PCIE_P2 | O
DU1 | CLKOUT_PCIE_P1 | O
DT10 | CLKOUT_PCIE_P0 | O
DP3 | CLKOUT_PCIE_N6 | O
DU6 | CLKOUT_PCIE_N5 | O
DP6 | CLKOUT_PCIE_N4 / UFS_REF_CLK | O
DN11 | CLKOUT_PCIE_N3 | O
DR6 | CLKOUT_PCIE_N2 | O
DU3 | CLKOUT_PCIE_N1 | O
DT11 | CLKOUT_PCIE_N0 | O
DJ3 | XCLK_BIASREF | I/O
DL1 | RSVD | N/A
DL3 | RSVD | N/A
AF15 | CATERR# | O
EN21 | eDP_BKLTEN | O
EL21 | eDP_BKLTCTL | O
DQ / DQS Ball Name
DDR4(IL) / DDR4(NIL) / DDR5 / LPDDR4x
N51 | DDR1_DQSP[7] / DDR1_DQSP[7] / DDR3_DQSP[3] / DDR7_DQSP[1] | I/O
N61 | DDR1_DQSP[6] / DDR1_DQSP[6] / DDR3_DQSP[2] / DDR7_DQSP[0] | I/O
AU51 | DDR1_DQSP[5] / DDR1_DQSP[3] / DDR2_DQSP[3] / DDR5_DQSP[1] | I/O
BD51 | DDR1_DQSP[4] / DDR1_DQSP[2] / DDR2_DQSP[2] / DDR5_DQSP[0] | I/O
BN51 | DDR1_DQSP[3] / DDR0_DQSP[7] / DDR1_DQSP[3] / DDR3_DQSP[1] | I/O
BW51 | DDR1_DQSP[2] / DDR0_DQSP[6] / DDR1_DQSP[2] / DDR3_DQSP[0] | I/O
DC51 | DDR1_DQSP[1] / DDR0_DQSP[3] / DDR0_DQSP[3] / DDR1_DQSP[1] | I/O
DK51 | DDR1_DQSP[0] / DDR0_DQSP[2] / DDR0_DQSP[2] / DDR1_DQSP[0] | I/O
A43 | DDR0_DQSP[7] / DDR1_DQSP[5] / DDR3_DQSP[1] / DDR6_DQSP[1] | I/O
A49 | DDR0_DQSP[6] / DDR1_DQSP[4] / DDR3_DQSP[0] / DDR6_DQSP[0] | I/O
AR61 | DDR0_DQSP[5] / DDR1_DQSP[1] / DDR2_DQSP[1] / DDR4_DQSP[1] | I/O
BB61 | DDR0_DQSP[4] / DDR1_DQSP[0] / DDR2_DQSP[0] / DDR4_DQSP[0] | I/O
BL61 | DDR0_DQSP[3] / DDR0_DQSP[5] / DDR1_DQSP[1] / DDR2_DQSP[1] | I/O
BU61 | DDR0_DQSP[2] / DDR0_DQSP[4] / DDR1_DQSP[0] / DDR2_DQSP[0] | I/O
DB61 | DDR0_DQSP[1] / DDR0_DQSP[1] / DDR0_DQSP[1] / DDR0_DQSP[1] | I/O
DH61 | DDR0_DQSP[0] / DDR0_DQSP[0] / DDR0_DQSP[0] / DDR0_DQSP[0] | I/O
L51 | DDR1_DQSN[7] / DDR1_DQSN[7] / DDR3_DQSN[3] / DDR7_DQSN[1] | I/O
L61 | DDR1_DQSN[6] / DDR1_DQSN[6] / DDR3_DQSN[2] / DDR7_DQSN[0] | I/O
AR51 | DDR1_DQSN[5] / DDR1_DQSN[3] / DDR2_DQSN[3] / DDR5_DQSN[1] | I/O
BB51 | DDR1_DQSN[4] / DDR1_DQSN[2] / DDR2_DQSN[2] / DDR5_DQSN[0] | I/O
BL51 | DDR1_DQSN[3] / DDR0_DQSN[7] / DDR1_DQSN[3] / DDR3_DQSN[1] | I/O
BU51 | DDR1_DQSN[2] / DDR0_DQSN[6] / DDR1_DQSN[2] / DDR3_DQSN[0] | I/O
DB51 | DDR1_DQSN[1] / DDR0_DQSN[3] / DDR0_DQSN[3] / DDR1_DQSN[1] | I/O
DH51 | DDR1_DQSN[0] / DDR0_DQSN[2] / DDR0_DQSN[2] / DDR1_DQSN[0] | I/O
A44 | DDR0_DQSN[7] / DDR1_DQSN[5] / DDR3_DQSN[1] / DDR6_DQSN[1] | I/O
A51 | DDR0_DQSN[6] / DDR1_DQSN[4] / DDR3_DQSN[0] / DDR6_DQSN[0] | I/O
AU61 | DDR0_DQSN[5] / DDR1_DQSN[1] / DDR2_DQSN[1] / DDR4_DQSN[1] | I/O
BD61 | DDR0_DQSN[4] / DDR1_DQSN[0] / DDR2_DQSN[0] / DDR4_DQSN[0] | I/O
BN61 | DDR0_DQSN[3] / DDR0_DQSN[5] / DDR1_DQSN[1] / DDR2_DQSN[1] | I/O
BW61 | DDR0_DQSN[2] / DDR0_DQSN[4] / DDR1_DQSN[0] / DDR2_DQSN[0] | I/O
DC61 | DDR0_DQSN[1] / DDR0_DQSN[1] / DDR0_DQSN[1] / DDR0_DQSN[1] | I/O
DK61 | DDR0_DQSN[0] / DDR0_DQSN[0] / DDR0_DQSN[0] / DDR0_DQSN[0] | I/O
K50 | DDR1_DQ[7][7] / DDR1_DQ[7][7] / DDR3_DQ[3][7] / DDR7_DQ[1][7] | I/O
F58 | DDR1_DQ[7][6] / DDR1_DQ[7][6] / DDR3_DQ[3][6] / DDR7_DQ[1][6] | I/O
F54 | DDR1_DQ[7][5] / DDR1_DQ[7][5] / DDR3_DQ[3][5] / DDR7_DQ[1][5] | I/O
L48 | DDR1_DQ[7][4] / DDR1_DQ[7][4] / DDR3_DQ[3][4] / DDR7_DQ[1][4] | I/O
H56 | DDR1_DQ[7][3] / DDR1_DQ[7][3] / DDR3_DQ[3][3] / DDR7_DQ[1][3] | I/O
K53 | DDR1_DQ[7][2] / DDR1_DQ[7][2] / DDR3_DQ[3][2] / DDR7_DQ[1][2] | I/O
P50 | DDR1_DQ[7][1] / DDR1_DQ[7][1] / DDR3_DQ[3][1] / DDR7_DQ[1][1] | I/O
P53 | DDR1_DQ[7][0] / DDR1_DQ[7][0] / DDR3_DQ[3][0] / DDR7_DQ[1][0] | I/O
L58 | DDR1_DQ[6][7] / DDR1_DQ[6][7] / DDR3_DQ[2][7] / DDR7_DQ[0][7] | I/O
K57 | DDR1_DQ[6][6] / DDR1_DQ[6][6] / DDR3_DQ[2][6] / DDR7_DQ[0][6] | I/O
L56 | DDR1_DQ[6][5] / DDR1_DQ[6][5] / DDR3_DQ[2][5] / DDR7_DQ[0][5] | I/O
K60 | DDR1_DQ[6][4] / DDR1_DQ[6][4] / DDR3_DQ[2][4] / DDR7_DQ[0][4] | I/O
P60 | DDR1_DQ[6][3] / DDR1_DQ[6][3] / DDR3_DQ[2][3] / DDR7_DQ[0][3] | I/O
N56 | DDR1_DQ[6][2] / DDR1_DQ[6][2] / DDR3_DQ[2][2] / DDR7_DQ[0][2] | I/O
P57 | DDR1_DQ[6][1] / DDR1_DQ[6][1] / DDR3_DQ[2][1] / DDR7_DQ[0][1] | I/O
N58 | DDR1_DQ[6][0] / DDR1_DQ[6][0] / DDR3_DQ[2][0] / DDR7_DQ[0][0] | I/O
AP50 | DDR1_DQ[5][7] / DDR1_DQ[3][7] / DDR2_DQ[3][7] / DDR5_DQ[1][7] | I/O
AP47 | DDR1_DQ[5][6] / DDR1_DQ[3][6] / DDR2_DQ[3][6] / DDR5_DQ[1][6] | I/O
AR48 | DDR1_DQ[5][5] / DDR1_DQ[3][5] / DDR2_DQ[3][5] / DDR5_DQ[1][5] | I/O
AP53 | DDR1_DQ[5][4] / DDR1_DQ[3][4] / DDR2_DQ[3][4] / DDR5_DQ[1][4] | I/O
AV53 | DDR1_DQ[5][3] / DDR1_DQ[3][3] / DDR2_DQ[3][3] / DDR5_DQ[1][3] | I/O
AU48 | DDR1_DQ[5][2] / DDR1_DQ[3][2] / DDR2_DQ[3][2] / DDR5_DQ[1][2] | I/O
AW47 | DDR1_DQ[5][1] / DDR1_DQ[3][1] / DDR2_DQ[3][1] / DDR5_DQ[1][1] | I/O
AV50 | DDR1_DQ[5][0] / DDR1_DQ[3][0] / DDR2_DQ[3][0] / DDR5_DQ[1][0] | I/O
BA50 | DDR1_DQ[4][7] / DDR1_DQ[2][7] / DDR2_DQ[2][7] / DDR5_DQ[0][7] | I/O
AY47 | DDR1_DQ[4][6] / DDR1_DQ[2][6] / DDR2_DQ[2][6] / DDR5_DQ[0][6] | I/O
BB48 | DDR1_DQ[4][5] / DDR1_DQ[2][5] / DDR2_DQ[2][5] / DDR5_DQ[0][5] | I/O
BA53 | DDR1_DQ[4][4] / DDR1_DQ[2][4] / DDR2_DQ[2][4] / DDR5_DQ[0][4] | I/O
BE53 | DDR1_DQ[4][3] / DDR1_DQ[2][3] / DDR2_DQ[2][3] / DDR5_DQ[0][3] | I/O
BD48 | DDR1_DQ[4][2] / DDR1_DQ[2][2] / DDR2_DQ[2][2] / DDR5_DQ[0][2] | I/O
BE47 | DDR1_DQ[4][1] / DDR1_DQ[2][1] / DDR2_DQ[2][1] / DDR5_DQ[0][1] | I/O
BE50 | DDR1_DQ[4][0] / DDR1_DQ[2][0] / DDR2_DQ[2][0] / DDR5_DQ[0][0] | I/O
BJ50 | DDR1_DQ[3][7] / DDR0_DQ[7][7] / DDR1_DQ[3][7] / DDR3_DQ[1][7] | I/O
BJ47 | DDR1_DQ[3][6] / DDR0_DQ[7][6] / DDR1_DQ[3][6] / DDR3_DQ[1][6] | I/O
BL48 | DDR1_DQ[3][5] / DDR0_DQ[7][5] / DDR1_DQ[3][5] / DDR3_DQ[1][5] | I/O
BK53 | DDR1_DQ[3][4] / DDR0_DQ[7][4] / DDR1_DQ[3][4] / DDR3_DQ[1][4] | I/O
BP53 | DDR1_DQ[3][3] / DDR0_DQ[7][3] / DDR1_DQ[3][3] / DDR3_DQ[1][3] | I/O
BN48 | DDR1_DQ[3][2] / DDR0_DQ[7][2] / DDR1_DQ[3][2] / DDR3_DQ[1][2] | I/O
BP47 | DDR1_DQ[3][1] / DDR0_DQ[7][1] / DDR1_DQ[3][1] / DDR3_DQ[1][1] | I/O
BP50 | DDR1_DQ[3][0] / DDR0_DQ[7][0] / DDR1_DQ[3][0] / DDR3_DQ[1][0] | I/O
BT50 | DDR1_DQ[2][7] / DDR0_DQ[6][7] / DDR1_DQ[2][7] / DDR3_DQ[0][7] | I/O
BT47 | DDR1_DQ[2][6] / DDR0_DQ[6][6] / DDR1_DQ[2][6] / DDR3_DQ[0][6] | I/O
BU48 | DDR1_DQ[2][5] / DDR0_DQ[6][5] / DDR1_DQ[2][5] / DDR3_DQ[0][5] | I/O
BT53 | DDR1_DQ[2][4] / DDR0_DQ[6][4] / DDR1_DQ[2][4] / DDR3_DQ[0][4] | I/O
BY53 | DDR1_DQ[2][3] / DDR0_DQ[6][3] / DDR1_DQ[2][3] / DDR3_DQ[0][3] | I/O
BW48 | DDR1_DQ[2][2] / DDR0_DQ[6][2] / DDR1_DQ[2][2] / DDR3_DQ[0][2] | I/O
CA47 | DDR1_DQ[2][1] / DDR0_DQ[6][1] / DDR1_DQ[2][1] / DDR3_DQ[0][1] | I/O
BY50 | DDR1_DQ[2][0] / DDR0_DQ[6][0] / DDR1_DQ[2][0] / DDR3_DQ[0][0] | I/O
CY50 | DDR1_DQ[1][7] / DDR0_DQ[3][7] / DDR0_DQ[3][7] / DDR1_DQ[1][7] | I/O
CY47 | DDR1_DQ[1][6] / DDR0_DQ[3][6] / DDR0_DQ[3][6] / DDR1_DQ[1][6] | I/O
DB48 | DDR1_DQ[1][5] / DDR0_DQ[3][5] / DDR0_DQ[3][5] / DDR1_DQ[1][5] | I/O
DA53 | DDR1_DQ[1][4] / DDR0_DQ[3][4] / DDR0_DQ[3][4] / DDR1_DQ[1][4] | I/O
DE53 | DDR1_DQ[1][3] / DDR0_DQ[3][3] / DDR0_DQ[3][3] / DDR1_DQ[1][3] | I/O
DC48 | DDR1_DQ[1][2] / DDR0_DQ[3][2] / DDR0_DQ[3][2] / DDR1_DQ[1][2] | I/O
DE47 | DDR1_DQ[1][1] / DDR0_DQ[3][1] / DDR0_DQ[3][1] / DDR1_DQ[1][1] | I/O
DE50 | DDR1_DQ[1][0] / DDR0_DQ[3][0] / DDR0_DQ[3][0] / DDR1_DQ[1][0] | I/O
DG50 | DDR1_DQ[0][7] / DDR0_DQ[2][7] / DDR0_DQ[2][7] / DDR1_DQ[0][7] | I/O
DG47 | DDR1_DQ[0][6] / DDR0_DQ[2][6] / DDR0_DQ[2][6] / DDR1_DQ[0][6] | I/O
DH48 | DDR1_DQ[0][5] / DDR0_DQ[2][5] / DDR0_DQ[2][5] / DDR1_DQ[0][5] | I/O
DG53 | DDR1_DQ[0][4] / DDR0_DQ[2][4] / DDR0_DQ[2][4] / DDR1_DQ[0][4] | I/O
DL53 | DDR1_DQ[0][3] / DDR0_DQ[2][3] / DDR0_DQ[2][3] / DDR1_DQ[0][3] | I/O
DK48 | DDR1_DQ[0][2] / DDR0_DQ[2][2] / DDR0_DQ[2][2] / DDR1_DQ[0][2] | I/O
DM47 | DDR1_DQ[0][1] / DDR0_DQ[2][1] / DDR0_DQ[2][1] / DDR1_DQ[0][1] | I/O
DL50 | DDR1_DQ[0][0] / DDR0_DQ[2][0] / DDR0_DQ[2][0] / DDR1_DQ[0][0] | I/O
E41 | DDR0_DQ[7][7] / DDR1_DQ[5][7] / DDR3_DQ[1][7] / DDR6_DQ[1][7] | I/O
C42 | DDR0_DQ[7][6] / DDR1_DQ[5][6] / DDR3_DQ[1][6] / DDR6_DQ[1][6] | I/O
F43 | DDR0_DQ[7][5] / DDR1_DQ[5][5] / DDR3_DQ[1][5] / DDR6_DQ[1][5] | I/O
B41 | DDR0_DQ[7][4] / DDR1_DQ[5][4] / DDR3_DQ[1][4] / DDR6_DQ[1][4] | I/O
B46 | DDR0_DQ[7][3] / DDR1_DQ[5][3] / DDR3_DQ[1][3] / DDR6_DQ[1][3] | I/O
F44 | DDR0_DQ[7][2] / DDR1_DQ[5][2] / DDR3_DQ[1][2] / DDR6_DQ[1][2] | I/O
E46 | DDR0_DQ[7][1] / DDR1_DQ[5][1] / DDR3_DQ[1][1] / DDR6_DQ[1][1] | I/O
C45 | DDR0_DQ[7][0] / DDR1_DQ[5][0] / DDR3_DQ[1][0] / DDR6_DQ[1][0] | I/O
C49 | DDR0_DQ[6][7] / DDR1_DQ[4][7] / DDR3_DQ[0][7] / DDR6_DQ[0][7] | I/O
E48 | DDR0_DQ[6][6] / DDR1_DQ[4][6] / DDR3_DQ[0][6] / DDR6_DQ[0][6] | I/O
F49 | DDR0_DQ[6][5] / DDR1_DQ[4][5] / DDR3_DQ[0][5] / DDR6_DQ[0][5] | I/O
B48 | DDR0_DQ[6][4] / DDR1_DQ[4][4] / DDR3_DQ[0][4] / DDR6_DQ[0][4] | I/O
B52 | DDR0_DQ[6][3] / DDR1_DQ[4][3] / DDR3_DQ[0][3] / DDR6_DQ[0][3] | I/O
F51 | DDR0_DQ[6][2] / DDR1_DQ[4][2] / DDR3_DQ[0][2] / DDR6_DQ[0][2] | I/O
E52 | DDR0_DQ[6][1] / DDR1_DQ[4][1] / DDR3_DQ[0][1] / DDR6_DQ[0][1] | I/O
C51 | DDR0_DQ[6][0] / DDR1_DQ[4][0] / DDR3_DQ[0][0] / DDR6_DQ[0][0] | I/O
AR58 | DDR0_DQ[5][7] / DDR1_DQ[1][7] / DDR2_DQ[1][7] / DDR4_DQ[1][7] | I/O
AP57 | DDR0_DQ[5][6] / DDR1_DQ[1][6] / DDR2_DQ[1][6] / DDR4_DQ[1][6] | I/O
AR56 | DDR0_DQ[5][5] / DDR1_DQ[1][5] / DDR2_DQ[1][5] / DDR4_DQ[1][5] | I/O
AP60 | DDR0_DQ[5][4] / DDR1_DQ[1][4] / DDR2_DQ[1][4] / DDR4_DQ[1][4] | I/O
AV60 | DDR0_DQ[5][3] / DDR1_DQ[1][3] / DDR2_DQ[1][3] / DDR4_DQ[1][3] | I/O
AU56 | DDR0_DQ[5][2] / DDR1_DQ[1][2] / DDR2_DQ[1][2] / DDR4_DQ[1][2] | I/O
AV57 | DDR0_DQ[5][1] / DDR1_DQ[1][1] / DDR2_DQ[1][1] / DDR4_DQ[1][1] | I/O
AU58 | DDR0_DQ[5][0] / DDR1_DQ[1][0] / DDR2_DQ[1][0] / DDR4_DQ[1][0] | I/O
BB58 | DDR0_DQ[4][7] / DDR1_DQ[0][7] / DDR2_DQ[0][7] / DDR4_DQ[0][7] | I/O
BA57 | DDR0_DQ[4][6] / DDR1_DQ[0][6] / DDR2_DQ[0][6] / DDR4_DQ[0][6] | I/O
BB56 | DDR0_DQ[4][5] / DDR1_DQ[0][5] / DDR2_DQ[0][5] / DDR4_DQ[0][5] | I/O
BA60 | DDR0_DQ[4][4] / DDR1_DQ[0][4] / DDR2_DQ[0][4] / DDR4_DQ[0][4] | I/O
BE60 | DDR0_DQ[4][3] / DDR1_DQ[0][3] / DDR2_DQ[0][3] / DDR4_DQ[0][3] | I/O
BD56 | DDR0_DQ[4][2] / DDR1_DQ[0][2] / DDR2_DQ[0][2] / DDR4_DQ[0][2] | I/O
BE57 | DDR0_DQ[4][1] / DDR1_DQ[0][1] / DDR2_DQ[0][1] / DDR4_DQ[0][1] | I/O
BD58 | DDR0_DQ[4][0] / DDR1_DQ[0][0] / DDR2_DQ[0][0] / DDR4_DQ[0][0] | I/O
BL58 | DDR0_DQ[3][7] / DDR0_DQ[5][7] / DDR1_DQ[1][7] / DDR2_DQ[1][7] | I/O
BK57 | DDR0_DQ[3][6] / DDR0_DQ[5][6] / DDR1_DQ[1][6] / DDR2_DQ[1][6] | I/O
BL56 | DDR0_DQ[3][5] / DDR0_DQ[5][5] / DDR1_DQ[1][5] / DDR2_DQ[1][5] | I/O
BK60 | DDR0_DQ[3][4] / DDR0_DQ[5][4] / DDR1_DQ[1][4] / DDR2_DQ[1][4] | I/O
BP60 | DDR0_DQ[3][3] / DDR0_DQ[5][3] / DDR1_DQ[1][3] / DDR2_DQ[1][3] | I/O
BN56 | DDR0_DQ[3][2] / DDR0_DQ[5][2] / DDR1_DQ[1][2] / DDR2_DQ[1][2] | I/O
BP57 | DDR0_DQ[3][1] / DDR0_DQ[5][1] / DDR1_DQ[1][1] / DDR2_DQ[1][1] | I/O
BN58 | DDR0_DQ[3][0] / DDR0_DQ[5][0] / DDR1_DQ[1][0] / DDR2_DQ[1][0] | I/O
BU58 | DDR0_DQ[2][7] / DDR0_DQ[4][7] / DDR1_DQ[0][7] / DDR2_DQ[0][7] | I/O
BT57 | DDR0_DQ[2][6] / DDR0_DQ[4][6] / DDR1_DQ[0][6] / DDR2_DQ[0][6] | I/O
BU56 | DDR0_DQ[2][5] / DDR0_DQ[4][5] / DDR1_DQ[0][5] / DDR2_DQ[0][5] | I/O
BT60 | DDR0_DQ[2][4] / DDR0_DQ[4][4] / DDR1_DQ[0][4] / DDR2_DQ[0][4] | I/O
BY60 | DDR0_DQ[2][3] / DDR0_DQ[4][3] / DDR1_DQ[0][3] / DDR2_DQ[0][3] | I/O
BW56 | DDR0_DQ[2][2] / DDR0_DQ[4][2] / DDR1_DQ[0][2] / DDR2_DQ[0][2] | I/O
BY57 | DDR0_DQ[2][1] / DDR0_DQ[4][1] / DDR1_DQ[0][1] / DDR2_DQ[0][1] | I/O
BW58 | DDR0_DQ[2][0] / DDR0_DQ[4][0] / DDR1_DQ[0][0] / DDR2_DQ[0][0] | I/O
DA58 | DDR0_DQ[1][7] / DDR0_DQ[1][7] / DDR0_DQ[1][7] / DDR0_DQ[1][7] | I/O
CY57 | DDR0_DQ[1][6] / DDR0_DQ[1][6] / DDR0_DQ[1][6] / DDR0_DQ[1][6] | I/O
DB56 | DDR0_DQ[1][5] / DDR0_DQ[1][5] / DDR0_DQ[1][5] / DDR0_DQ[1][5] | I/O
CY60 | DDR0_DQ[1][4] / DDR0_DQ[1][4] / DDR0_DQ[1][4] / DDR0_DQ[1][4] | I/O
DE60 | DDR0_DQ[1][3] / DDR0_DQ[1][3] / DDR0_DQ[1][3] / DDR0_DQ[1][3] | I/O
DD56 | DDR0_DQ[1][2] / DDR0_DQ[1][2] / DDR0_DQ[1][2] / DDR0_DQ[1][2] | I/O
DE57 | DDR0_DQ[1][1] / DDR0_DQ[1][1] / DDR0_DQ[1][1] / DDR0_DQ[1][1] | I/O
DD58 | DDR0_DQ[1][0] / DDR0_DQ[1][0] / DDR0_DQ[1][0] / DDR0_DQ[1][0] | I/O
DH58 | DDR0_DQ[0][7] / DDR0_DQ[0][7] / DDR0_DQ[0][7] / DDR0_DQ[0][7] | I/O
DG57 | DDR0_DQ[0][6] / DDR0_DQ[0][6] / DDR0_DQ[0][6] / DDR0_DQ[0][6] | I/O
DH56 | DDR0_DQ[0][5] / DDR0_DQ[0][5] / DDR0_DQ[0][5] / DDR0_DQ[0][5] | I/O
DG60 | DDR0_DQ[0][4] / DDR0_DQ[0][4] / DDR0_DQ[0][4] / DDR0_DQ[0][4] | I/O
DL60 | DDR0_DQ[0][3] / DDR0_DQ[0][3] / DDR0_DQ[0][3] / DDR0_DQ[0][3] | I/O
DK56 | DDR0_DQ[0][2] / DDR0_DQ[0][2] / DDR0_DQ[0][2] / DDR0_DQ[0][2] | I/O
DL57 | DDR0_DQ[0][1] / DDR0_DQ[0][1] / DDR0_DQ[0][1] / DDR0_DQ[0][1] | I/O
DK58 | DDR0_DQ[0][0] / DDR0_DQ[0][0] / DDR0_DQ[0][0] / DDR0_DQ[0][0] | I/O
CMD Ball Name
DDR4 / LP4x / LP5_ascend / LP5_descend / DDR5
Y51 | NC / DDR7_CKE[1] / DDR7_WCK_N / DDR7_WCK_N / NC | O
AB51 | NC / DDR7_CKE[0] / DDR7_WCK_P / DDR7_WCK_P / NC | O
T53 | NC / DDR7_CA[5] / DDR7_CA[6] / DDR7_CA[0] / DDR3_CS[1] | O
T47 | NC / DDR7_CA[4] / DDR7_CA[5] / DDR7_CA[1] / DDR3_CS[0] | O
W53 | NC / DDR7_CA[3] / DDR7_CA[4] / DDR7_CS[1] / DDR3_CA[0] | O
AA46 | NC / DDR7_CA[2] / DDR7_CA[3] / DDR7_CS[0] / DDR3_CA[6] | O
Y56 | NC / DDR6_CS[0] / DDR6_CA[2] / DDR6_CA[2] / DDR3_CA[2] | O
AB61 | NC / DDR6_CLK_P / DDR6_CLK_P / DDR6_CLK_P / DDR3_CLK_P[0] | O
Y61 | NC / DDR6_CLK_N / DDR6_CLK_N / DDR6_CLK_N / DDR3_CLK_N[0] | O
Y58 | NC / DDR6_CKE[1] / DDR6_WCK_N / DDR6_WCK_N / NC | O
W57 | NC / DDR6_CKE[0] / DDR6_WCK_P / DDR6_WCK_P / NC | O
AG49 | NC / DDR5_CLK_P / DDR5_CLK_P / DDR5_CLK_P / DDR2_CLK_P[1] | O
AG48 | NC / DDR5_CLK_N / DDR5_CLK_N / DDR5_CLK_N / DDR2_CLK_N[1] | O
AJ51 | NC / DDR5_CKE[1] / DDR5_WCK_N / DDR5_WCK_N / NC | O
AL51 | NC / DDR5_CKE[0] / DDR5_WCK_P / DDR5_WCK_P / NC | O
AH57 | NC / DDR4_CKE[1] / DDR4_WCK_N / DDR4_WCK_N / NC | O
AJ58 | NC / DDR4_CKE[0] / DDR4_WCK_P / DDR4_WCK_P / NC | O
AL56 | NC / DDR4_CA[1] / DDR4_CA[1] / DDR4_CA[5] / DDR2_CA[1] | O
AL58 | NC / DDR4_CA[0] / DDR4_CA[0] / DDR4_CA[6] / DDR2_CA[0] | O
CH51 | NC / DDR3_CKE[1] / DDR3_WCK_N / DDR3_WCK_N / NC | O
CF51 | NC / DDR3_CKE[0] / DDR3_WCK_P / DDR3_WCK_P / NC | O
CC53 | NC / DDR3_CA[5] / DDR3_CA[6] / DDR3_CA[0] / DDR1_CS[1] | O
CC47 | NC / DDR3_CA[4] / DDR3_CA[5] / DDR3_CA[1] / DDR1_CS[0] | O
CE53 | NC / DDR3_CA[3] / DDR3_CA[4] / DDR3_CS[1] / DDR1_CA[0] | O
CH46 | NC / DDR3_CA[2] / DDR3_CA[3] / DDR3_CS[0] / DDR1_CA[6] | O
CF56 | NC / DDR2_CS[0] / DDR2_CA[2] / DDR2_CA[2] / DDR1_CA[2] | O
CH61 | NC / DDR2_CLK_P / DDR2_CLK_P / DDR2_CLK_P / DDR1_CLK_P[0] | O
CF61 | NC / DDR2_CLK_N / DDR2_CLK_N / DDR2_CLK_N / DDR1_CLK_N[0] | O
CF58 | NC / DDR2_CKE[1] / DDR2_WCK_N / DDR2_WCK_N / NC | O
CE57 | NC / DDR2_CKE[0] / DDR2_WCK_P / DDR2_WCK_P / NC | O
CN49 | NC / DDR1_CLK_P / DDR1_CLK_P / DDR1_CLK_P / DDR0_CLK_P[1] | O
CN48 | NC / DDR1_CLK_N / DDR1_CLK_N / DDR1_CLK_N / DDR0_CLK_N[1] | O
CU51 | NC / DDR1_CKE[1] / DDR1_WCK_N / DDR1_WCK_N / NC | O
CR51 | NC / DDR1_CKE[0] / DDR1_WCK_P / DDR1_WCK_P / NC | O
CP57 | NC / DDR0_CKE[1] / DDR0_WCK_N / DDR0_WCK_N / NC | O
CR58 | NC / DDR0_CKE[0] / DDR0_WCK_P / DDR0_WCK_P / NC | O
CU58 | NC / DDR0_CA[1] / DDR0_CA[1] / DDR0_CA[5] / DDR0_CA[0] | O
CU56 | NC / DDR0_CA[0] / DDR0_CA[0] / DDR0_CA[6] / DDR0_CA[1] | O
AA48 | DDR1_PAR / DDR7_CS[1] / DDR7_CS[0] / DDR7_CA[3] / DDR3_CA[3] | O
AM53 | DDR1_ODT[1] / DDR5_CA[0] / DDR5_CA[0] / DDR5_CA[6] / DDR2_CA[3] | O
AE50 | DDR1_ODT[0] / DDR5_CS[0] / DDR5_CA[2] / DDR5_CA[2] / DDR2_CA[6] | O
AC60 | DDR1_MA[9] / DDR6_CA[0] / DDR6_CA[0] / DDR6_CA[6] / DDR3_CA[11] | O
AH60 | DDR1_MA[8] / DDR4_CA[2] / DDR4_CA[3] / DDR4_CS[0] / DDR2_CA[9] | O
AE55 | DDR1_MA[7] / DDR4_CA[4] / DDR4_CA[5] / DDR4_CA[1] / NC | O
AF57 | DDR1_MA[6] / DDR4_CA[3] / DDR4_CA[4] / DDR4_CS[1] / NC | O
AE60 | DDR1_MA[5] / DDR4_CA[5] / DDR4_CA[6] / DDR4_CA[0] / NC | O
AJ56 | DDR1_MA[4] / DDR4_CS[0] / DDR4_CA[2] / DDR4_CA[2] / DDR2_CA[12] | O
AM57 | DDR1_MA[3] / DDR4_CS[1] / DDR4_CS[0] / DDR4_CA[3] / DDR2_CS[1] | O
T50 | DDR1_MA[2] / DDR7_CS[0] / DDR7_CA[2] / DDR7_CA[2] / DDR3_CA[1] | O
AE53 | DDR1_MA[16] / DDR5_CA[4] / DDR5_CA[5] / DDR5_CA[1] / DDR2_CA[8] | O
AK46 | DDR1_MA[15] / DDR5_CA[3] / DDR5_CA[4] / DDR5_CS[1] / DDR2_CA[7] | O
AH53 | DDR1_MA[14] / DDR5_CA[2] / DDR5_CA[3] / DDR5_CS[0] / DDR2_CA[11] | O
AK48 | DDR1_MA[13] / DDR5_CS[1] / DDR5_CS[0] / DDR5_CA[3] / DDR2_CA[5] | O
AB58 | DDR1_MA[12] / DDR6_CA[1] / DDR6_CA[1] / DDR6_CA[5] / DDR3_CA[7] | O
AB56 | DDR1_MA[11] / NC / DDR6_CS[1] / DDR6_CA[4] / DDR3_CA[12] | O
AC47 | DDR1_MA[10] / DDR7_CA[1] / DDR7_CA[1] / DDR7_CA[5] / DDR3_CA[8] | O
AM60 | DDR1_MA[1] / NC / DDR4_CS[1] / DDR4_CA[4] / DDR2_CS[0] | O
AC50 | DDR1_MA[0] / NC / DDR7_CS[1] / DDR7_CA[4] / DDR3_CA[5] | O
AM47 | DDR1_CS[1] / DDR5_CA[1] / DDR5_CA[1] / DDR5_CA[5] / DDR2_CA[2] | O
AM50 | DDR1_CS[0] / NC / DDR5_CS[1] / DDR5_CA[4] / DDR2_CA[4] | O
V48 | DDR1_CLK_P[1] / DDR7_CLK_P / DDR7_CLK_P / DDR7_CLK_P / DDR3_CLK_P[1] | O
AL61 | DDR1_CLK_P[0] / DDR4_CLK_P / DDR4_CLK_P / DDR4_CLK_P / DDR2_CLK_P[0] | O
V49 | DDR1_CLK_N[1] / DDR7_CLK_N / DDR7_CLK_N / DDR7_CLK_N / DDR3_CLK_N[1] | O
AJ61 | DDR1_CLK_N[0] / DDR4_CLK_N / DDR4_CLK_N / DDR4_CLK_N / DDR2_CLK_N[0] | O
T60 | DDR1_CKE[1] / DDR6_CA[4] / DDR6_CA[5] / DDR6_CA[1] / NC | O
T55 | DDR1_CKE[0] / DDR6_CA[5] / DDR6_CA[6] / DDR6_CA[0] / NC | O
U57 | DDR1_BG[1] / DDR6_CA[2] / DDR6_CA[3] / DDR6_CS[0] / NC | O
W60 | DDR1_BG[0] / DDR6_CA[3] / DDR6_CA[4] / DDR6_CS[1] / DDR3_CA[4] | O
AE47 | DDR1_BA[1] / DDR5_CA[5] / DDR5_CA[6] / DDR5_CA[0] / DDR2_CA[10] | O
AC53 | DDR1_BA[0] / DDR7_CA[0] / DDR7_CA[0] / DDR7_CA[6] / DDR3_CA[10] | O
AC57 | DDR1_ACT_N / DDR6_CS[1] / DDR6_CS[0] / DDR6_CA[3] / DDR3_CA[9] | O
CH48 | DDR0_PAR / DDR3_CS[1] / DDR3_CS[0] / DDR3_CA[3] / DDR1_CA[3] | O
CV53 | DDR0_ODT[1] / DDR1_CA[0] / DDR1_CA[0] / DDR1_CA[6] / DDR0_CA[3] | O
CM50 | DDR0_ODT[0] / DDR1_CS[0] / DDR1_CA[2] / DDR1_CA[2] / DDR0_CA[6] | O
CH58 | DDR0_MA[9] / DDR2_CA[0] / DDR2_CA[0] / DDR2_CA[6] / DDR1_CA[7] | O
CP60 | DDR0_MA[8] / DDR0_CA[2] / DDR0_CA[3] / DDR0_CS[0] / DDR0_CA[9] | O
CL55 | DDR0_MA[7] / DDR0_CA[4] / DDR0_CA[5] / DDR0_CA[1] / NC | O
CM57 | DDR0_MA[6] / DDR0_CA[3] / DDR0_CA[4] / DDR0_CS[1] / NC | O
CM60 | DDR0_MA[5] / DDR0_CA[5] / DDR0_CA[6] / DDR0_CA[0] / NC | O
CR56 | DDR0_MA[4] / DDR0_CS[0] / DDR0_CA[2] / DDR0_CA[2] / DDR0_CA[12] | O
CV60 | DDR0_MA[3] / DDR0_CS[1] / DDR0_CS[0] / DDR0_CA[3] / DDR0_CS[1] | O
CC50 | DDR0_MA[2] / DDR3_CS[0] / DDR3_CA[2] / DDR3_CA[2] / DDR1_CA[1] | O
CM53 | DDR0_MA[16] / DDR1_CA[4] / DDR1_CA[5] / DDR1_CA[1] / DDR0_CA[8] | O
CT46 | DDR0_MA[15] / DDR1_CA[3] / DDR1_CA[4] / DDR1_CS[1] / DDR0_CA[7] | O
CP53 | DDR0_MA[14] / DDR1_CA[2] / DDR1_CA[3] / DDR1_CS[0] / DDR0_CA[11] | O
CU48 | DDR0_MA[13] / DDR1_CS[1] / DDR1_CS[0] / DDR1_CA[3] / DDR0_CA[5] | O
CH56 | DDR0_MA[12] / DDR2_CA[1] / DDR2_CA[1] / DDR2_CA[5] / DDR1_CA[12] | O
CJ60 | DDR0_MA[11] / NC / DDR2_CS[1] / DDR2_CA[4] / DDR1_CA[11] | O
CK47 | DDR0_MA[10] / DDR3_CA[1] / DDR3_CA[1] / DDR3_CA[5] / DDR1_CA[8] | O
CV57 | DDR0_MA[1] / NC / DDR0_CS[1] / DDR0_CA[4] / DDR0_CS[0] | O
CJ50 | DDR0_MA[0] / NC / DDR3_CS[1] / DDR3_CA[4] / DDR1_CA[5] | O
CW47 | DDR0_CS[1] / DDR1_CA[1] / DDR1_CA[1] / DDR1_CA[5] / DDR0_CA[2] | O
CV50 | DDR0_CS[0] / NC / DDR1_CS[1] / DDR1_CA[4] / DDR0_CA[4] | O
CD49 | DDR0_CLK_P[1] / DDR3_CLK_P / DDR3_CLK_P / DDR3_CLK_P / DDR1_CLK_P[1] | O
CU61 | DDR0_CLK_P[0] / DDR0_CLK_P / DDR0_CLK_P / DDR0_CLK_P / DDR0_CLK_P[0] | O
CD48 | DDR0_CLK_N[1] / DDR3_CLK_N / DDR3_CLK_N / DDR3_CLK_N / DDR1_CLK_N[1] | O
CR61 | DDR0_CLK_N[0] / DDR0_CLK_N / DDR0_CLK_N / DDR0_CLK_N / DDR0_CLK_N[0] | O
CB55 | DDR0_CKE[1] / DDR2_CA[4] / DDR2_CA[5] / DDR2_CA[1] / NC | O
CC60 | DDR0_CKE[0] / DDR2_CA[5] / DDR2_CA[6] / DDR2_CA[0] / NC | O
CE60 | DDR0_BG[1] / DDR2_CA[2] / DDR2_CA[3] / DDR2_CS[0] / DDR1_CA[4] | O
CC57 | DDR0_BG[0] / DDR2_CA[3] / DDR2_CA[4] / DDR2_CS[1] / NC | O
CM47 | DDR0_BA[1] / DDR1_CA[5] / DDR1_CA[6] / DDR1_CA[0] / DDR0_CA[10] | O
CJ53 | DDR0_BA[0] / DDR3_CA[0] / DDR3_CA[0] / DDR3_CA[6] / DDR1_CA[10] | O
CJ57 | DDR0_ACT_N / DDR2_CS[1] / DDR2_CS[0] / DDR2_CA[3] / DDR1_CA[9] | O
DDR4/DDR5 Ball Name
BG57 | DDR1_ALERT_N | O
BF61 | DDR0_ALERT_N | O
DDR4 Ball Name
BG55 | DDR1_VREF_CA0 | O
BG60 | DDR0_VREF_CA0 | O
BG50 | DDR_VTT_CTL | O
MISC Ball Name
D61 | RSVD_TP | N/A
A58 | RSVD_TP | N/A
B59 | RSVD_TP | N/A
A56 | DDR_COMP | Analog
B56 | DDR_COMP | Analog